## 4 Digit Ethernet Display Comman
Command | Description
<0x01>Z00<0x02>G11234<0x04> | Numeric Display Command
<0x01>Z00<0x02>S010050<0x04> | Preset Value 1 Storage Command
<0x01>Z00<0x02>S020051<0x04> | Preset Value 2 Storage Command
<0x01>Z00<0x02>S030052<0x04> | Preset Value 3 Storage Command
<0x01>Z00<0x02>S040053<0x04> | Preset Value 4 Storage Command
<0x01>Z00<0x02>S050054<0x04> | Preset Value 5 Storage Command
<0x01>Z00<0x02>S060055<0x04> | Preset Value 6 Storage Command
<0x01>Z00<0x02>S070056<0x04> | Preset Value 7 Storage Command
<0x01>Z00<0x02>S080057<0x04> | Preset Value 8 Storage Command
<0x01>Z00<0x02>S090058<0x04> | Preset Value 9 Storage Command
<0x01>Z00<0x02>S100100<0x04> | Preset Value 10 Storage Command
<0x01>Z00<0x02>S110<0x04> | Preset Alarm Value Storage Command
<0x01>Z00<0x02>S120<0x04> | Preset Alarm Value Storage Command
<0x01>Z00<0x02>S130<0x04> | Preset Alarm Value Storage Command
<0x01>Z00<0x02>S140<0x04> | Preset Alarm Value Storage Command
<0x01>Z00<0x02>S150<0x04> | Preset Alarm Value Storage Command
<0x01>Z00<0x02>S160<0x04> | Preset Alarm Value Storage Command
<0x01>Z00<0x02>S170<0x04> | Preset Alarm Value Storage Command
<0x01>Z00<0x02>S180<0x04> | Preset Alarm Value Storage Command
<0x01>Z00<0x02>S190<0x04> | Preset Alarm Value Storage Command
<0x01>Z00<0x02>S200<0x04> | Preset Alarm Value Storage Command
<0x01>Z00<0x02>P01<0x04> | Select NO 1 Preset Value
<0x01>Z00<0x02>P02<0x04> | Select NO 2 Preset Value
<0x01>Z00<0x02>P03<0x04> | Select NO 3 Preset Value
<0x01>Z00<0x02>P04<0x04> | Select NO 4 Preset Value
<0x01>Z00<0x02>P05<0x04> | Select NO 5 Preset Value
<0x01>Z00<0x02>P06<0x04> | Select NO 6 Preset Value
<0x01>Z00<0x02>P07<0x04> | Select NO 7 Preset Value
<0x01>Z00<0x02>P08<0x04> | Select NO 8 Preset Value
<0x01>Z00<0x02>P09<0x04> | Select NO 9 Preset Value
<0x01>Z00<0x02>P10<0x04> | Select NO 10 Preset Value
<0x01>Z00<0x02>RST<0x04> | Reset to Preset Value
<0x01>Z00<0x02>START<0x04> | Command to continuously increment the timer in Timer Mode (SW1 5, 6 & 7 ON)
<0x01>Z00<0x02>TIMEUP<0x04> | Command to continuously increment the timer in Timer Mode (SW1 5, 6 & 7 ON)
<0x01>Z00<0x02>TIMEDN<0x04> | Command to continuously decrement the timer in Timer Mode (SW1 5, 6 & 7 ON)
<0x01>Z00<0x02>STOP<0x04> | Command to Stop the timer in Timer Mode (SW1 5, 6 & 7 ON)
<0x01>Z00<0x02>COUNTUP<0x04> | Command to increment the count by 1 in Counter Mode (SW1 6 ON & 7 OFF)
<0x01>Z00<0x02>COUNTDN<0x04> | Command to decrement the count by 1 in Counter Mode (SW1 6 ON & 7 OFF)
<0x01>Z00<0x02>IP169.254.010.049<0x04> | Command to change the IP address of the display

## DIP Switches
SW 6 ON | SW 7 ON | Numeric Display Timer Mode
SW1 Switch Number | Value if ON | Value if OFF
1 | Minus | Plus
2 | not used | not used
3 | not used | not used
4 | not used | not used
5 | mm:ss | hh:mm
6 | Numeric Display | Assumed to be on
7 | UP/Down Timer Mode | Assumed to be on
8 | Brightness 100% | Brightness 40%
SW 6 ON | SW 7 OFF | Numeric Display Counter Mode
SW1 Switch Number | Value if ON | Value if OFF
1 | Minus | Plus
2 | not used | not used
3 | not used | not used
4 | not used | not used
5 | not used | not used
6 | Numeric Display | Assumed to be on
7 | Assumed to be OFF | Up/Down Counter Mode
8 | Brightness 100% | Brightness 40%
SW 6 ON | Clock Display
SW1 Switch Number | Value if ON | Value if OFF
1 | Minus | Plus
2 | 8 Hour Modification On | 8 Hour Modification Off
3 | 4 Hour Modification On | 4 Hour Modification Off
4 | 2 Hour Modification On | 2 Hour Modification On
5 | 1 Hour Modification On | 1 Hour Modification On
6 | Assumed to be off | Clock Display
7 | 24 Hour Time | 12 Hour Time
8 | Brightness 100% | Brightness 40%